## Skenario1_Resource Discovery
Resource Discovery

## Skenario1_Policy Accuracy
POLICY ACCURACY
Source | Destination | Required Policy |  | Compliance
Office | PublicGuest | Block all access |  | Y
Office | NetworkAdmin | Block all access |  | Y
Office | PublicFO | Block all access |  | Y
Office | Internet | Full Access |  | Y
PublicGuest | Office | Block all access |  | Y
PublicGuest | NetworkAdmin | Block all access |  | Y
PublicGuest | PublicFO | Block all access |  | Y
PublicGuest | Internet | Full Access |  | Y
NetworkAdmin | Office | Block all access, except 22 23 for remote configuration |  | Y
NetworkAdmin | PublicGuest | Block all access, except 23 for remote configuration |  | Y
NetworkAdmin | PublicFO | Block all access, except 22 23 for remote configuration |  | Y
NetworkAdmin | Internet | Full Access |  | Y
PublicFO | Office | Block all access |  | Y
PublicFO | PublicGuest | Block all access |  | Y
PublicFO | NetworkAdmin | Block all access |  | Y
PublicFO | Internet | Full Access |  | Y
| Generated |  | Implemented
! Assign an interface as Trunk if needed
| interface Ethernetx/x |  | interface Ethernet0/0 |  | interface Ethernet0/0
| switchport trunk encapsulation dot1q |  | switchport trunk encapsulation dot1q |  | switchport trunk encapsulation dot1q
| switchport mode trunk |  | switchport mode trunk |  | switchport mode trunk
| switchport trunk allowed vlan xx,xx |  | switchport trunk allowed vlan 10 |  | switchport trunk allowed vlan 11,13
| no shutdown |  | no shutdown |  | no shutdown
interface Ethernet0/0
| vlan 10 |  | vlan 10 |  | switchport trunk encapsulation dot1q
| name Office |  | name Office |  | switchport mode trunk
| interface Vlan10 |  | interface Vlan10 |  | switchport trunk allowed vlan 12
| no shutdown |  | no shutdown |  | no shutdown
| ! Assign the VLAN into associated ports/interfaces |  |  |  |  | Generated | Implemented
| interface Ethernetx/x |  | interface Ethernet0/0 |  |  | ip access-list extended VLAN-Office | ip access-list extended VLAN-Office
| switchport mode access |  | switchport mode access |  |  | 100 permit tcp 192.168.0.0 0.0.0.255 192.168.200.0 0.0.0.255 established | 100 permit tcp 192.168.0.0 0.0.0.255 192.168.200.0 0.0.0.255 established
| switchport access vlan 10 |  | switchport access vlan 10 |  |  | 101 permit tcp 0.0.0.0 255.255.255.255 0.0.0.0 255.255.255.255 eq 53 | 101 permit tcp 0.0.0.0 255.255.255.255 0.0.0.0 255.255.255.255 eq 53
| no shutdown |  | no shutdown |  |  | 102 permit udp 0.0.0.0 255.255.255.255 0.0.0.0 255.255.255.255 eq 53 | 102 permit udp 0.0.0.0 255.255.255.255 0.0.0.0 255.255.255.255 eq 53
[6 empty] | 103 permit udp 0.0.0.0 255.255.255.255 0.0.0.0 255.255.255.255 range 67 68 | 103 permit udp 0.0.0.0 255.255.255.255 0.0.0.0 255.255.255.255 range 67 68
[6 empty] | 104 deny ip 192.168.0.0 0.0.0.255 10.0.0.0 0.255.255.255 | 104 deny ip 192.168.0.0 0.0.0.255 10.0.0.0 0.255.255.255
| vlan 11 |  | vlan 11 |  |  | 105 deny ip 192.168.0.0 0.0.0.255 172.16.0.0 0.15.255.255 | 105 deny ip 192.168.0.0 0.0.0.255 172.16.0.0 0.15.255.255
| name PublicGuest |  | name PublicGuest |  |  | 106 deny ip 192.168.0.0 0.0.0.255 192.168.0.0 0.0.255.255 | 106 deny ip 192.168.0.0 0.0.0.255 192.168.0.0 0.0.255.255
| interface Vlan11 |  | interface Vlan11 |  |  | 107 permit ip 192.168.0.0 0.0.0.255 0.0.0.0 255.255.255.255 | 107 permit ip 192.168.0.0 0.0.0.255 0.0.0.0 255.255.255.255
| no shutdown |  | no shutdown |  |  | interface FastEthernetx/x | interface FastEthernet2/0.10
| ! Assign the VLAN into associated ports/interfaces |  |  |  |  | ip access-group VLAN-Office in | ip access-group VLAN-Office in
| interface Ethernetx/x |  | interface range Ethernet0/1-3, Ethernet1/0-3
| switchport mode access |  | switchport mode access |  |  | ip access-list extended VLAN-PublicGuest | ip access-list extended VLAN-PublicGuest
| switchport access vlan 11 |  | switchport access vlan 11 |  |  | 100 permit tcp 192.168.100.0 0.0.0.255 192.168.200.0 0.0.0.255 established | 100 permit tcp 192.168.100.0 0.0.0.255 192.168.200.0 0.0.0.255 established
| no shutdown |  | no shutdown |  |  | 101 permit tcp 0.0.0.0 255.255.255.255 0.0.0.0 255.255.255.255 eq 53 | 101 permit tcp 0.0.0.0 255.255.255.255 0.0.0.0 255.255.255.255 eq 53
[6 empty] | 102 permit udp 0.0.0.0 255.255.255.255 0.0.0.0 255.255.255.255 eq 53 | 102 permit udp 0.0.0.0 255.255.255.255 0.0.0.0 255.255.255.255 eq 53
[6 empty] | 103 permit udp 0.0.0.0 255.255.255.255 0.0.0.0 255.255.255.255 range 67 68 | 103 permit udp 0.0.0.0 255.255.255.255 0.0.0.0 255.255.255.255 range 67 68
| vlan 12 |  | vlan 12 |  |  | 104 deny ip 192.168.100.0 0.0.0.255 10.0.0.0 0.255.255.255 | 104 deny ip 192.168.100.0 0.0.0.255 10.0.0.0 0.255.255.255
| name NetworkAdmin |  | name NetworkAdmin |  |  | 105 deny ip 192.168.100.0 0.0.0.255 172.16.0.0 0.15.255.255 | 105 deny ip 192.168.100.0 0.0.0.255 172.16.0.0 0.15.255.255
| interface Vlan12 |  | interface Vlan12 |  |  | 106 deny ip 192.168.100.0 0.0.0.255 192.168.0.0 0.0.255.255 | 106 deny ip 192.168.100.0 0.0.0.255 192.168.0.0 0.0.255.255
| no shutdown |  | no shutdown |  |  | 107 permit ip 192.168.100.0 0.0.0.255 0.0.0.0 255.255.255.255 | 107 permit ip 192.168.100.0 0.0.0.255 0.0.0.0 255.255.255.255
| ! Assign the VLAN into associated ports/interfaces |  |  |  |  | interface FastEthernetx/x | interface FastEthernet1/0.11
| interface Ethernetx/x |  | interface range Ethernet0/1-3, Ethernet1/0-3 |  |  | ip access-group VLAN-PublicGuest in | ip access-group VLAN-PublicGuest in
| switchport mode access |  | switchport mode access
| switchport access vlan 12 |  | switchport access vlan 12 |  |  | ip access-list extended VLAN-NetAdmin | ip access-list extended VLAN-NetAdmin
| no shutdown |  | no shutdown |  |  | 100 permit tcp 192.168.200.0 0.0.0.255 192.168.0.0 0.0.0.255 eq 21 | 100 permit tcp 192.168.200.0 0.0.0.255 192.168.0.0 0.0.0.255 eq 21
[6 empty] | 101 permit tcp 192.168.200.0 0.0.0.255 192.168.0.0 0.0.0.255 eq 22 | 101 permit tcp 192.168.200.0 0.0.0.255 192.168.0.0 0.0.0.255 eq 22
[6 empty] | 102 permit tcp 192.168.200.0 0.0.0.255 192.168.0.0 0.0.0.255 eq 23 | 102 permit tcp 192.168.200.0 0.0.0.255 192.168.0.0 0.0.0.255 eq 23
| vlan 13 |  | vlan 13 |  |  | 103 permit tcp 192.168.200.0 0.0.0.255 192.168.100.0 0.0.0.255 eq 23 | 103 permit tcp 192.168.200.0 0.0.0.255 192.168.100.0 0.0.0.255 eq 23
| name PublicFO |  | name PublicFO |  |  | 104 permit tcp 192.168.200.0 0.0.0.255 192.168.10.0 0.0.0.7 eq 22 | 104 permit tcp 192.168.200.0 0.0.0.255 192.168.10.0 0.0.0.7 eq 22
| interface Vlan13 |  | interface Vlan13 |  |  | 105 permit tcp 192.168.200.0 0.0.0.255 192.168.10.0 0.0.0.7 eq 23 | 105 permit tcp 192.168.200.0 0.0.0.255 192.168.10.0 0.0.0.7 eq 23
| no shutdown |  | no shutdown |  |  | 106 permit tcp 0.0.0.0 255.255.255.255 0.0.0.0 255.255.255.255 eq 53 | 106 permit tcp 0.0.0.0 255.255.255.255 0.0.0.0 255.255.255.255 eq 53
| ! Assign the VLAN into associated ports/interfaces |  |  |  |  | 107 permit udp 0.0.0.0 255.255.255.255 0.0.0.0 255.255.255.255 eq 53 | 107 permit udp 0.0.0.0 255.255.255.255 0.0.0.0 255.255.255.255 eq 53
| interface Ethernetx/x |  | interface range Ethernet3/0-3 |  |  | 108 permit udp 0.0.0.0 255.255.255.255 0.0.0.0 255.255.255.255 range 67 68 | 108 permit udp 0.0.0.0 255.255.255.255 0.0.0.0 255.255.255.255 range 67 68
| switchport mode access |  | switchport mode access |  |  | 109 deny ip 192.168.200.0 0.0.0.255 10.0.0.0 0.255.255.255 | 109 deny ip 192.168.200.0 0.0.0.255 10.0.0.0 0.255.255.255
| switchport access vlan 13 |  | switchport access vlan 13 |  |  | 110 deny ip 192.168.200.0 0.0.0.255 172.16.0.0 0.15.255.255 | 110 deny ip 192.168.200.0 0.0.0.255 172.16.0.0 0.15.255.255
| no shutdown |  | no shutdown |  |  | 111 deny ip 192.168.200.0 0.0.0.255 192.168.0.0 0.0.255.255 | 111 deny ip 192.168.200.0 0.0.0.255 192.168.0.0 0.0.255.255
[6 empty] | 112 permit ip 192.168.200.0 0.0.0.255 0.0.0.0 255.255.255.255 | 112 permit ip 192.168.200.0 0.0.0.255 0.0.0.0 255.255.255.255
[6 empty] | interface FastEthernetx/x | interface FastEthernet3/0.12
| ! Router Configuration |  |  |  |  | ip access-group VLAN-NetAdmin in | ip access-group VLAN-NetAdmin in
| interface GigabitEthernet0/0.10 |  | interface FastEthernet2/0.10
| encapsulation dot1Q 10 |  | encapsulation dot1Q 10 |  |  | ip access-list extended VLAN-PublicFO | ip access-list extended VLAN-PublicFO
| ip address 192.168.0.1 255.255.255.0 |  | ip address 192.168.0.1 255.255.255.0 |  |  | 100 permit tcp 192.168.10.0 0.0.0.7 192.168.200.0 0.0.0.255 established | 100 permit tcp 192.168.10.0 0.0.0.7 192.168.200.0 0.0.0.255 established
| no shutdown |  | no shutdown |  |  | 101 permit tcp 0.0.0.0 255.255.255.255 0.0.0.0 255.255.255.255 eq 53 | 101 permit tcp 0.0.0.0 255.255.255.255 0.0.0.0 255.255.255.255 eq 53
[6 empty] | 102 permit udp 0.0.0.0 255.255.255.255 0.0.0.0 255.255.255.255 eq 53 | 102 permit udp 0.0.0.0 255.255.255.255 0.0.0.0 255.255.255.255 eq 53
| ip dhcp pool VLAN_10 |  | ip dhcp pool VLAN_10 |  |  | 103 permit udp 0.0.0.0 255.255.255.255 0.0.0.0 255.255.255.255 range 67 68 | 103 permit udp 0.0.0.0 255.255.255.255 0.0.0.0 255.255.255.255 range 67 68
| network 192.168.0.0 255.255.255.0 |  | network 192.168.0.0 255.255.255.0 |  |  | 104 deny ip 192.168.10.0 0.0.0.7 10.0.0.0 0.255.255.255 | 104 deny ip 192.168.10.0 0.0.0.7 10.0.0.0 0.255.255.255
| default-router 192.168.0.1 |  | default-router 192.168.0.1 |  |  | 105 deny ip 192.168.10.0 0.0.0.7 172.16.0.0 0.15.255.255 | 105 deny ip 192.168.10.0 0.0.0.7 172.16.0.0 0.15.255.255
[6 empty] | 106 deny ip 192.168.10.0 0.0.0.7 192.168.0.0 0.0.255.255 | 106 deny ip 192.168.10.0 0.0.0.7 192.168.0.0 0.0.255.255
| interface GigabitEthernet0/0.11 |  | interface FastEthernet1/0.11 |  |  | 107 permit ip 192.168.10.0 0.0.0.7 0.0.0.0 255.255.255.255 | 107 permit ip 192.168.10.0 0.0.0.7 0.0.0.0 255.255.255.255
| encapsulation dot1Q 11 |  | encapsulation dot1Q 11 |  |  | interface FastEthernetx/x | interface FastEthernet1/0.13
| ip address 192.168.100.1 255.255.255.0 |  | ip address 192.168.100.1 255.255.255.0 |  |  | ip access-group VLAN-PublicFO in | ip access-group VLAN-PublicFO in
| no shutdown |  | no shutdown
| ip dhcp pool VLAN_11 |  | ip dhcp pool VLAN_11
| network 192.168.100.0 255.255.255.0 |  | network 192.168.100.0 255.255.255.0
| default-router 192.168.100.1 |  | default-router 192.168.100.1
| interface GigabitEthernet0/0.12 |  | interface FastEthernet3/0.12
| encapsulation dot1Q 12 |  | encapsulation dot1Q 12
| ip address 192.168.200.1 255.255.255.0 |  | ip address 192.168.200.1 255.255.255.0
| no shutdown |  | no shutdown
| ip dhcp pool VLAN_12 |  | ip dhcp pool VLAN_12
| network 192.168.200.0 255.255.255.0 |  | network 192.168.200.0 255.255.255.0
| default-router 192.168.200.1 |  | default-router 192.168.200.1
| interface GigabitEthernet0/0.13 |  | interface FastEthernet1/0.13
| encapsulation dot1Q 13 |  | encapsulation dot1Q 13
| ip address 192.168.10.1 255.255.255.0 |  | ip address 192.168.10.1 255.255.255.0
| no shutdown |  | no shutdown
| ip dhcp pool VLAN_13 |  | ip dhcp pool VLAN_13
| network 192.168.10.0 255.255.255.0 |  | network 192.168.10.0 255.255.255.0
| default-router 192.168.10.1 |  | default-router 192.168.10.1

## Skenario1_Network Robustness
Zones | Public |  |  | Office | Network Admin
Subnet | Guest Gateway | Guest Hosts | Front Office | Office | NetAdmin | BEFORE ZTA
Address | 192.168.100.1 | 192.168.100.0/24 | 192.168.10.0/24 | 192.168.0.0/24 | 192.168.200.0/24
Before ZTA | VULNERABLE | VULNERABLE | N/A | VULNERABLE | VULNERABLE
After ZTA | SECURED | VULNERABLE | SECURED | SECURED | SECURED
N/A =Microsegmentation Not Yet Implemented
AFTER ZTA

## Skenario2_Resource Discovery
Resource Discovery

## Skenario2_Policy Accuracy
POLICY ACCURACY
Source | Destination | Required Policy | Compliance
Employees | Serverfarm | Block all access, except 80 | Y
Employees | Serverfarm2 | Block all access, except 80 | Y
Employees | Serverfarm3 | Block all access, except 80 | Y
Employees | P2P | Block all access | Y
Employees | NetworkAdmin | Block all access | Y
Employees | Internet | Full Access | Y
Serverfarm | Employees | Block all access | Y
Serverfarm | Serverfarm2 | Block all access | Y
Serverfarm | Serverfarm3 | Block all access | Y
Serverfarm | P2P | Block all access | Y
Serverfarm | NetworkAdmin | Block all access | Y
Serverfarm | Internet | Full Access | Y
Serverfarm2 | Employees | Block all access | Y
Serverfarm2 | Serverfarm | Block all access | Y
Serverfarm2 | Serverfarm3 | Block all access | Y
Serverfarm2 | P2P | Block all access | Y
Serverfarm2 | NetworkAdmin | Block all access | Y
Serverfarm2 | Internet | Full Access | Y
Serverfarm3 | Employees | Block all access | Y
Serverfarm3 | Serverfarm | Block all access | Y
Serverfarm3 | Serverfarm2 | Block all access | Y
Serverfarm3 | P2P | Block all access | Y
Serverfarm3 | NetworkAdmin | Block all access | Y
Serverfarm3 | Internet | Full Access | Y
P2P | Employees | Block all access | N
P2P | Serverfarm | Block all access | N
P2P | Serverfarm2 | Block all access | N
P2P | Serverfarm3 | Block all access | N
P2P | NetworkAdmin | Block all access | N
P2P | Internet | Full Access | N
NetworkAdmin | Employees | Block all access, except 23 for remote configuration | Y
NetworkAdmin | Serverfarm | Block all access, except 22 23 80 for remote configuration | Y
NetworkAdmin | Serverfarm2 | Block all access, except 21 22 23 80 for remote configuration | Y
NetworkAdmin | Serverfarm3 | Block all access, except 22 23 for remote configuration | Y
NetworkAdmin | P2P | Block all access, except 23 for remote configuration | Y
NetworkAdmin | Internet | Full Access | Y
| Generated |  |  | Implemented
| ! Assign an interface as Trunk if needed |  |  | ! Assign an interface as Trunk if needed
| interface Ethernetx/x |  |  | interface Ethernet0/0 | interface Ethernet0/0
| switchport trunk encapsulation dot1q |  |  | switchport trunk encapsulation dot1q | switchport trunk encapsulation dot1q
| switchport mode trunk |  |  | switchport mode trunk | switchport mode trunk
| switchport trunk allowed vlan xx,xx |  |  | switchport trunk allowed vlan 10 | switchport trunk allowed vlan 11,13
| no shutdown |  |  | no shutdown | no shutdown
| vlan 10 |  |  | vlan 10 | interface Ethernet0/0
| name Serverfarm2 |  |  | name Serverfarm2 | switchport trunk encapsulation dot1q
| interface Vlan10 |  |  | interface Vlan10 | switchport mode trunk
| no shutdown |  |  | no shutdown | switchport trunk allowed vlan 10,15
| ! Assign the VLAN into associated ports/interfaces |  |  | interface range Ethernet1/0-3 | no shutdown | Generated | Implemented
| interface range Ethernetx/x-x |  |  | interface range Ethernet0/1-3 |  | ip access-list extended VLAN-Serverfarm2 | ip access-list extended VLAN-Serverfarm2
| switchport mode access |  |  | switchport mode access |  | 100 permit tcp 10.10.20.0 0.0.0.7 172.16.1.0 0.0.0.7 established | 100 permit tcp 10.10.20.0 0.0.0.7 172.16.1.0 0.0.0.7 established
| switchport access vlan 10 |  |  | switchport access vlan 10 |  | 101 permit tcp 10.10.20.0 0.0.0.7 172.16.100.0 0.0.0.255 established | 101 permit tcp 10.10.20.0 0.0.0.7 172.16.100.0 0.0.0.255 established
| description Serverfarm2 |  |  | description Serverfarm2 |  | 102 permit tcp 0.0.0.0 255.255.255.255 0.0.0.0 255.255.255.255 eq 53 | 102 permit tcp 0.0.0.0 255.255.255.255 0.0.0.0 255.255.255.255 eq 53
| no shutdown |  |  | no shutdown |  | 103 permit udp 0.0.0.0 255.255.255.255 0.0.0.0 255.255.255.255 eq 53 | 103 permit udp 0.0.0.0 255.255.255.255 0.0.0.0 255.255.255.255 eq 53
[6 empty] | 104 permit udp 0.0.0.0 255.255.255.255 0.0.0.0 255.255.255.255 range 67 68 | 104 permit udp 0.0.0.0 255.255.255.255 0.0.0.0 255.255.255.255 range 67 68
[6 empty] | 105 deny ip 10.10.20.0 0.0.0.7 10.0.0.0 0.255.255.255 | 105 deny ip 10.10.20.0 0.0.0.7 10.0.0.0 0.255.255.255
| vlan 11 |  |  | vlan 11 | interface Ethernet0/0 | 106 deny ip 10.10.20.0 0.0.0.7 172.16.0.0 0.15.255.255 | 106 deny ip 10.10.20.0 0.0.0.7 172.16.0.0 0.15.255.255
| name Employees |  |  | name Employees | switchport trunk encapsulation dot1q | 107 deny ip 10.10.20.0 0.0.0.7 192.168.0.0 0.0.255.255 | 107 deny ip 10.10.20.0 0.0.0.7 192.168.0.0 0.0.255.255
| interface Vlan11 |  |  | interface Vlan11 | switchport mode trunk | 108 permit ip 10.10.20.0 0.0.0.7 0.0.0.0 255.255.255.255 | 108 permit ip 10.10.20.0 0.0.0.7 0.0.0.0 255.255.255.255
| no shutdown |  |  | no shutdown | switchport trunk allowed vlan 11 | interface FastEthernetx/x | interface FastEthernet2/0.10
| ! Assign the VLAN into associated ports/interfaces |  |  |  | no shutdown | ip access-group VLAN-Serverfarm2 in | ip access-group VLAN-Serverfarm2 in
| interface range Ethernetx/x-x |  |  | interface range Ethernet0/1-3
| switchport mode access |  |  | switchport mode access |  | ip access-list extended VLAN-Employees | ip access-list extended VLAN-Employees
| switchport access vlan 11 |  |  | switchport access vlan 11 |  | 100 permit tcp 172.16.1.0 0.0.0.7 172.16.100.0 0.0.0.255 established | 100 permit tcp 172.16.1.0 0.0.0.7 172.16.100.0 0.0.0.255 established
| description Employees |  |  | description Employees |  | 101 permit tcp 172.16.1.0 0.0.0.7 10.10.20.0 0.0.0.7 eq 80 | 101 permit tcp 172.16.1.0 0.0.0.7 10.10.20.0 0.0.0.7 eq 80
| no shutdown |  |  | no shutdown |  | 102 permit tcp 172.16.1.0 0.0.0.7 10.10.10.0 0.0.0.255 eq 80 | 102 permit tcp 172.16.1.0 0.0.0.7 10.10.10.0 0.0.0.255 eq 80
[6 empty] | 103 permit tcp 172.16.1.0 0.0.0.7 10.10.30.0 0.0.0.255 eq 80 | 103 permit tcp 172.16.1.0 0.0.0.7 10.10.30.0 0.0.0.255 eq 80
[6 empty] | 104 permit tcp 0.0.0.0 255.255.255.255 0.0.0.0 255.255.255.255 eq 53 | 104 permit tcp 0.0.0.0 255.255.255.255 0.0.0.0 255.255.255.255 eq 53
| vlan 12 |  |  | vlan 12 |  | 105 permit udp 0.0.0.0 255.255.255.255 0.0.0.0 255.255.255.255 eq 53 | 105 permit udp 0.0.0.0 255.255.255.255 0.0.0.0 255.255.255.255 eq 53
| name Serverfarm1 |  |  | name Serverfarm1 | interface Ethernet0/0 | 106 permit udp 0.0.0.0 255.255.255.255 0.0.0.0 255.255.255.255 range 67 68 | 106 permit udp 0.0.0.0 255.255.255.255 0.0.0.0 255.255.255.255 range 67 68
| interface Vlan12 |  |  | interface Vlan12 | switchport trunk encapsulation dot1q | 107 deny ip 172.16.1.0 0.0.0.7 10.0.0.0 0.255.255.255 | 107 deny ip 172.16.1.0 0.0.0.7 10.0.0.0 0.255.255.255
| no shutdown |  |  | no shutdown | switchport mode trunk | 108 deny ip 172.16.1.0 0.0.0.7 172.16.0.0 0.15.255.255 | 108 deny ip 172.16.1.0 0.0.0.7 172.16.0.0 0.15.255.255
| ! Assign the VLAN into associated ports/interfaces |  |  | ! Assign the VLAN into associated ports/interfaces | switchport trunk allowed vlan 12 | 109 deny ip 172.16.1.0 0.0.0.7 192.168.0.0 0.0.255.255 | 109 deny ip 172.16.1.0 0.0.0.7 192.168.0.0 0.0.255.255
| interface range Ethernetx/x-x |  |  | interface range Ethernet0/1-3 | no shutdown | 110 permit ip 172.16.1.0 0.0.0.7 0.0.0.0 255.255.255.255 | 110 permit ip 172.16.1.0 0.0.0.7 0.0.0.0 255.255.255.255
| switchport mode access |  |  | switchport mode access |  | interface FastEthernetx/x | interface FastEthernet1/0.11
| switchport access vlan 12 |  |  | switchport access vlan 12 |  | ip access-group VLAN-Employees in | ip access-group VLAN-Employees in
| description Serverfarm1 |  |  | description Serverfarm1
| no shutdown |  |  | no shutdown |  | ip access-list extended VLAN-Serverfarm1 | ip access-list extended VLAN-Serverfarm1
[6 empty] | 100 permit tcp 10.10.10.0 0.0.0.255 172.16.1.0 0.0.0.7 established | 100 permit tcp 10.10.10.0 0.0.0.255 172.16.1.0 0.0.0.7 established
[6 empty] | 101 permit tcp 10.10.10.0 0.0.0.255 172.16.100.0 0.0.0.255 established | 101 permit tcp 10.10.10.0 0.0.0.255 172.16.100.0 0.0.0.255 established
| vlan 13 |  |  | vlan 13 | interface Ethernet0/0 | 102 permit tcp 0.0.0.0 255.255.255.255 0.0.0.0 255.255.255.255 eq 53 | 102 permit tcp 0.0.0.0 255.255.255.255 0.0.0.0 255.255.255.255 eq 53
| name NetAdmin |  |  | name NetAdmin | switchport trunk encapsulation dot1q | 103 permit udp 0.0.0.0 255.255.255.255 0.0.0.0 255.255.255.255 eq 53 | 103 permit udp 0.0.0.0 255.255.255.255 0.0.0.0 255.255.255.255 eq 53
| interface Vlan13 |  |  | interface Vlan13 | switchport mode trunk | 104 permit udp 0.0.0.0 255.255.255.255 0.0.0.0 255.255.255.255 range 67 68 | 104 permit udp 0.0.0.0 255.255.255.255 0.0.0.0 255.255.255.255 range 67 68
| no shutdown |  |  | no shutdown | switchport trunk allowed vlan 13 | 105 deny ip 10.10.10.0 0.0.0.255 10.0.0.0 0.255.255.255 | 105 deny ip 10.10.10.0 0.0.0.255 10.0.0.0 0.255.255.255
| ! Assign the VLAN into associated ports/interfaces |  |  | ! Assign the VLAN into associated ports/interfaces | no shutdown | 106 deny ip 10.10.10.0 0.0.0.255 172.16.0.0 0.15.255.255 | 106 deny ip 10.10.10.0 0.0.0.255 172.16.0.0 0.15.255.255
| interface range Ethernetx/x-x |  |  | interface range Ethernet0/1-3 |  | 107 deny ip 10.10.10.0 0.0.0.255 192.168.0.0 0.0.255.255 | 107 deny ip 10.10.10.0 0.0.0.255 192.168.0.0 0.0.255.255
| switchport mode access |  |  | switchport mode access |  | 108 permit ip 10.10.10.0 0.0.0.255 0.0.0.0 255.255.255.255 | 108 permit ip 10.10.10.0 0.0.0.255 0.0.0.0 255.255.255.255
| switchport access vlan 13 |  |  | switchport access vlan 13 |  | interface FastEthernetx/x | interface FastEthernet2/0.12
| description NetAdmin |  |  | description NetAdmin |  | ip access-group VLAN-Serverfarm1 in | ip access-group VLAN-Serverfarm1 in
| no shutdown |  |  | no shutdown
[6 empty] | ip access-list extended VLAN-NetAdmin | ip access-list extended VLAN-NetAdmin
[6 empty] | 100 permit tcp 172.16.100.0 0.0.0.255 10.10.20.0 0.0.0.7 eq 21 | 100 permit tcp 172.16.100.0 0.0.0.255 10.10.20.0 0.0.0.7 eq 21
| vlan 14 |  |  | vlan 14 | interface Ethernet0/0 | 101 permit tcp 172.16.100.0 0.0.0.255 10.10.20.0 0.0.0.7 eq 22 | 101 permit tcp 172.16.100.0 0.0.0.255 10.10.20.0 0.0.0.7 eq 22
| name P2P |  |  | name P2P | switchport trunk encapsulation dot1q | 102 permit tcp 172.16.100.0 0.0.0.255 10.10.20.0 0.0.0.7 eq 23 | 102 permit tcp 172.16.100.0 0.0.0.255 10.10.20.0 0.0.0.7 eq 23
| interface Vlan14 |  |  | interface Vlan14 | switchport mode trunk | 103 permit tcp 172.16.100.0 0.0.0.255 10.10.20.0 0.0.0.7 eq 80 | 103 permit tcp 172.16.100.0 0.0.0.255 10.10.20.0 0.0.0.7 eq 80
| no shutdown |  |  | no shutdown | switchport trunk allowed vlan 14 | 104 permit tcp 172.16.100.0 0.0.0.255 172.16.1.0 0.0.0.7 eq 23 | 104 permit tcp 172.16.100.0 0.0.0.255 172.16.1.0 0.0.0.7 eq 23
| ! Assign the VLAN into associated ports/interfaces |  |  | ! Assign the VLAN into associated ports/interfaces | no shutdown | 105 permit tcp 172.16.100.0 0.0.0.255 10.10.10.0 0.0.0.255 eq 22 | 105 permit tcp 172.16.100.0 0.0.0.255 10.10.10.0 0.0.0.255 eq 22
| interface range Ethernetx/x-x |  |  | interface range Ethernet0/1-3 |  | 106 permit tcp 172.16.100.0 0.0.0.255 10.10.10.0 0.0.0.255 eq 23 | 106 permit tcp 172.16.100.0 0.0.0.255 10.10.10.0 0.0.0.255 eq 23
| switchport mode access |  |  | switchport mode access |  | 107 permit tcp 172.16.100.0 0.0.0.255 10.10.10.0 0.0.0.255 eq 80 | 107 permit tcp 172.16.100.0 0.0.0.255 10.10.10.0 0.0.0.255 eq 80
| switchport access vlan 14 |  |  | switchport access vlan 14 |  | 108 permit tcp 172.16.100.0 0.0.0.255 10.0.1.0 0.0.0.255 eq 23 | 108 permit tcp 172.16.100.0 0.0.0.255 10.0.1.0 0.0.0.255 eq 23
| description P2P |  |  | description P2P |  | 109 permit tcp 172.16.100.0 0.0.0.255 10.10.30.0 0.0.0.255 eq 22 | 109 permit tcp 172.16.100.0 0.0.0.255 10.10.30.0 0.0.0.255 eq 22
| no shutdown |  |  | no shutdown |  | 110 permit tcp 172.16.100.0 0.0.0.255 10.10.30.0 0.0.0.255 eq 23 | 110 permit tcp 172.16.100.0 0.0.0.255 10.10.30.0 0.0.0.255 eq 23
[6 empty] | 111 permit tcp 0.0.0.0 255.255.255.255 0.0.0.0 255.255.255.255 eq 53 | 111 permit tcp 0.0.0.0 255.255.255.255 0.0.0.0 255.255.255.255 eq 53
[6 empty] | 112 permit udp 0.0.0.0 255.255.255.255 0.0.0.0 255.255.255.255 eq 53 | 112 permit udp 0.0.0.0 255.255.255.255 0.0.0.0 255.255.255.255 eq 53
| vlan 15 |  |  | vlan 15 |  | 113 permit udp 0.0.0.0 255.255.255.255 0.0.0.0 255.255.255.255 range 67 68 | 113 permit udp 0.0.0.0 255.255.255.255 0.0.0.0 255.255.255.255 range 67 68
| name Serverfarm3 |  |  | name Serverfarm3 |  | 114 deny ip 172.16.100.0 0.0.0.255 10.0.0.0 0.255.255.255 | 114 deny ip 172.16.100.0 0.0.0.255 10.0.0.0 0.255.255.255
| interface Vlan15 |  |  | interface Vlan15 |  | 115 deny ip 172.16.100.0 0.0.0.255 172.16.0.0 0.15.255.255 | 115 deny ip 172.16.100.0 0.0.0.255 172.16.0.0 0.15.255.255
| no shutdown |  |  | no shutdown |  | 116 deny ip 172.16.100.0 0.0.0.255 192.168.0.0 0.0.255.255 | 116 deny ip 172.16.100.0 0.0.0.255 192.168.0.0 0.0.255.255
| ! Assign the VLAN into associated ports/interfaces |  |  | ! Assign the VLAN into associated ports/interfaces |  | 117 permit ip 172.16.100.0 0.0.0.255 0.0.0.0 255.255.255.255 | 117 permit ip 172.16.100.0 0.0.0.255 0.0.0.0 255.255.255.255
| interface range Ethernetx/x-x |  |  | interface range Ethernet2/0-3 |  | interface FastEthernetx/x | interface FastEthernet1/0.13
| switchport mode access |  |  | switchport mode access |  | ip access-group VLAN-NetAdmin in | ip access-group VLAN-NetAdmin in
| switchport access vlan 15 |  |  | switchport access vlan 15
| description Serverfarm3 |  |  | description Serverfarm3 |  | ip access-list extended VLAN-P2P | ip access-list extended VLAN-P2P
| no shutdown |  |  | no shutdown |  | 100 permit tcp 10.0.1.0 0.0.0.255 172.16.100.0 0.0.0.255 established | 100 permit tcp 10.0.1.0 0.0.0.255 172.16.100.0 0.0.0.255 established
[6 empty] | 101 permit tcp 0.0.0.0 255.255.255.255 0.0.0.0 255.255.255.255 eq 53 | 101 permit tcp 0.0.0.0 255.255.255.255 0.0.0.0 255.255.255.255 eq 53
[6 empty] | 102 permit udp 0.0.0.0 255.255.255.255 0.0.0.0 255.255.255.255 eq 53 | 102 permit udp 0.0.0.0 255.255.255.255 0.0.0.0 255.255.255.255 eq 53
| ! Router Configuration |  |  | ! Router Configuration |  | 103 permit udp 0.0.0.0 255.255.255.255 0.0.0.0 255.255.255.255 range 67 68 | 103 permit udp 0.0.0.0 255.255.255.255 0.0.0.0 255.255.255.255 range 67 68
| interface FastEthernet0/0.10 |  |  | interface FastEthernet2/0.10 |  | 104 deny ip 10.0.1.0 0.0.0.255 10.0.0.0 0.255.255.255 | 104 deny ip 10.0.1.0 0.0.0.255 10.0.0.0 0.255.255.255
| encapsulation dot1Q 10 |  |  | encapsulation dot1Q 10 |  | 105 deny ip 10.0.1.0 0.0.0.255 172.16.0.0 0.15.255.255 | 105 deny ip 10.0.1.0 0.0.0.255 172.16.0.0 0.15.255.255
| description Serverfarm2 |  |  | description Serverfarm2 |  | 106 deny ip 10.0.1.0 0.0.0.255 192.168.0.0 0.0.255.255 | 106 deny ip 10.0.1.0 0.0.0.255 192.168.0.0 0.0.255.255
| ip address 10.10.20.1 255.255.255.248 |  |  | ip address 10.10.20.1 255.255.255.248 |  | 107 permit ip 10.0.1.0 0.0.0.255 0.0.0.0 255.255.255.255 | 107 permit ip 10.0.1.0 0.0.0.255 0.0.0.0 255.255.255.255
| no shutdown |  |  | no shutdown |  | interface FastEthernetx/x | interface FastEthernet3/0
[6 empty] | ip access-group VLAN-P2P in | ip access-group VLAN-P2P in
| ip dhcp pool VLAN_10 |  |  | ip dhcp pool VLAN_10
| network 10.10.20.0 255.255.255.248 |  |  | network 10.10.20.0 255.255.255.248 |  | ip access-list extended VLAN-Serverfarm3 | ip access-list extended VLAN-Serverfarm3
| description Serverfarm2 |  |  |  |  | 100 permit tcp 10.10.30.0 0.0.0.255 172.16.1.0 0.0.0.7 established | 100 permit tcp 10.10.30.0 0.0.0.255 172.16.1.0 0.0.0.7 established
| default-router 10.10.20.1 |  |  | default-router 10.10.20.1 |  | 101 permit tcp 10.10.30.0 0.0.0.255 172.16.100.0 0.0.0.255 established | 101 permit tcp 10.10.30.0 0.0.0.255 172.16.100.0 0.0.0.255 established
[6 empty] | 102 permit tcp 0.0.0.0 255.255.255.255 0.0.0.0 255.255.255.255 eq 53 | 102 permit tcp 0.0.0.0 255.255.255.255 0.0.0.0 255.255.255.255 eq 53
| interface FastEthernet0/0.11 |  |  | interface FastEthernet1/0.11 |  | 103 permit udp 0.0.0.0 255.255.255.255 0.0.0.0 255.255.255.255 eq 53 | 103 permit udp 0.0.0.0 255.255.255.255 0.0.0.0 255.255.255.255 eq 53
| encapsulation dot1Q 11 |  |  | encapsulation dot1Q 11 |  | 104 permit udp 0.0.0.0 255.255.255.255 0.0.0.0 255.255.255.255 range 67 68 | 104 permit udp 0.0.0.0 255.255.255.255 0.0.0.0 255.255.255.255 range 67 68
| description Employees |  |  | description Employees |  | 105 deny ip 10.10.30.0 0.0.0.255 10.0.0.0 0.255.255.255 | 105 deny ip 10.10.30.0 0.0.0.255 10.0.0.0 0.255.255.255
| ip address 172.16.1.1 255.255.255.248 |  |  | ip address 172.16.1.1 255.255.255.248 |  | 106 deny ip 10.10.30.0 0.0.0.255 172.16.0.0 0.15.255.255 | 106 deny ip 10.10.30.0 0.0.0.255 172.16.0.0 0.15.255.255
| no shutdown |  |  | no shutdown |  | 107 deny ip 10.10.30.0 0.0.0.255 192.168.0.0 0.0.255.255 | 107 deny ip 10.10.30.0 0.0.0.255 192.168.0.0 0.0.255.255
[6 empty] | 108 permit ip 10.10.30.0 0.0.0.255 0.0.0.0 255.255.255.255 | 108 permit ip 10.10.30.0 0.0.0.255 0.0.0.0 255.255.255.255
| ip dhcp pool VLAN_11 |  |  | ip dhcp pool VLAN_11 |  | interface FastEthernetx/x | interface FastEthernet2/0.15
| network 172.16.1.0 255.255.255.248 |  |  | network 172.16.1.0 255.255.255.248 |  | ip access-group VLAN-Serverfarm3 in | ip access-group VLAN-Serverfarm3 in
description Employees
| default-router 172.16.1.1 |  |  | default-router 172.16.1.1
| interface FastEthernet0/0.12 |  |  | interface FastEthernet2/0.12
| encapsulation dot1Q 12 |  |  | encapsulation dot1Q 12
| description Serverfarm1 |  |  | description Serverfarm1
| ip address 10.10.10.1 255.255.255.0 |  |  | ip address 10.10.10.1 255.255.255.0
| no shutdown |  |  | no shutdown
| ip dhcp pool VLAN_12 |  |  | ip dhcp pool VLAN_12
| network 10.10.10.0 255.255.255.0 |  |  | network 10.10.10.0 255.255.255.0
| description Serverfarm1 |  |  | description Serverfarm1
| default-router 10.10.10.1 |  |  | default-router 10.10.10.1
| interface FastEthernet0/0.13 |  |  | interface FastEthernet1/0.13
| encapsulation dot1Q 13 |  |  | encapsulation dot1Q 13
| description NetAdmin |  |  | description NetAdmin
| ip address 172.16.100.1 255.255.255.0 |  |  | ip address 172.16.100.1 255.255.255.0
| no shutdown |  |  | no shutdown
| ip dhcp pool VLAN_13 |  |  | ip dhcp pool VLAN_13
| network 172.16.100.0 255.255.255.0 |  |  | network 172.16.100.0 255.255.255.0
description NetAdmin
| default-router 172.16.100.1 |  |  | default-router 172.16.100.1
| interface FastEthernet0/0.14 |  |  | interface FastEthernet3/0.14
| encapsulation dot1Q 14 |  |  | encapsulation dot1Q 14
| description P2P |  |  | description P2P
| ip address 10.0.1.1 255.255.255.0 |  |  | ip address 10.0.1.1 255.255.255.0
| no shutdown |  |  | no shutdown
| ip dhcp pool VLAN_14 |  |  | ip dhcp pool VLAN_14
| network 10.0.1.0 255.255.255.0 |  |  | network 10.0.1.0 255.255.255.0
| description P2P |  |  | description P2P
| default-router 10.0.1.1 |  |  | default-router 10.0.1.1
| interface FastEthernet0/0.15 |  |  | interface FastEthernet2/0.15
| encapsulation dot1Q 15 |  |  | encapsulation dot1Q 15
| description Serverfarm3 |  |  | description Serverfarm3
| ip address 10.10.30.1 255.255.255.0 |  |  | ip address 10.10.30.1 255.255.255.0
| no shutdown |  |  | no shutdown
| ip dhcp pool VLAN_15 |  |  | ip dhcp pool VLAN_15
| network 10.10.30.0 255.255.255.0 |  |  | network 10.10.30.0 255.255.255.0
description Serverfarm3
| default-router 10.10.30.1 |  |  | default-router 10.10.30.1

## Skenario2_Network Robustness
Zones | Employees |  | ServerFarm |  |  | Network Admin | P2P
Subnet | Employee Gateway | Employee | Webserver | InternalApp | InternalApp2 | NetAdmin | Router-Router | BEFORE ZTA
Address | 172.16.1.1 | 172.16.1.0/24 | 10.10.10.0/24 | 10.10.20.0/24 | 10.10.30.0/24 | 172.16.100.0/24 | 10.0.1.0/24
Before ZTA | VULNERABLE | VULNERABLE | VULNERABLE | VULNERABLE | N/A | VULNERABLE | VULNERABLE
After ZTA | SECURED | VULNERABLE | SECURED | SECURED | SECURED | SECURED | SECURED
N/A =Microsegmentation Not Yet Implemented
AFTER ZTA